## RA_Template
Hospital Name
Date: | NFPA 99-2012 Operating Room Wet/Dry Risk Assessment
Existing rooms with isolation power: | DEPARTMENTS / LOCATIONS
Patient Procedure Locations
Is this invasive patient procedure area older than 2012?
How many years has this area been used for invasive patient procedures?
Approximately how many procedures are conducted annually in this invasive patient procedure area?
Do you have waste extracting systems to reduce the liquid getting to the floor?
Evidence or history of electrical shock to staff or patients in the last 5 years? 1 = No risk/none; 2 = Low (1-2 incidents); 3 = Moderate (2-3 incidents); 4= High (over 3 incidents)
Do you perform procedures that generate standing fluid on the floor on a weekly basis? 1 = No risk/none; 2 = Low (1-2 incidents); 3= Moderate (2-3 incidents); 4= High (over 3 incidents)
How often is environmental services or OR staff called to clean up pools of liquid after a procedure on a weekly basis? 1 = No risk/none; 2 = Low (1-2 incidents); 3= Moderate (3-4 incidents); 4= High (over 4 incidents)
Do you perform procedures that generate drenching of the work area on a weekly basis? 1 = No risk/none; 2 = Low (1-2 incidents); 3= Moderate (2-3 incidents); 4= High (over 3 incidents)
Are there containers with conductive liquid within 6 feet of the procedure area? 1 = No risk/none; 2 = Low (< 75 mL); 3= Moderate (76 mL - 750 mL); 4= High (over 750 mL)
Are there containers with conductive liquid stored in the room more than 6 feet away from the procedure area? 1 = No risk (< 750 mL); 2 = Low (750 mL - 2 L); 3= Moderate (2 L - 3 L); 4= High (over 3 L)
Do you have line powered cords on the floor? 1 = No risk/none; 2 = Low (1-2 incidents); 3= Moderate (2-3 incidents); 4= High (over 3 incidents)
Are electrical cords suspended from the ceiling to prevent contact with the floor? 1 = Yes risk/none; 2 = Low (1-2 incidents); 3= Moderate (2-3 incidents); 4= High (over 3 incidents)
Are staff exposed to electrical hazards? 1 = No risk/none; 2 = Low (1-2 incidents); 3 = Moderate (2-3 incidents); 4 = High (over 3 incidents)
Does the medical electrical equipment comply with IEC 60601? 1 = Yes risk/none; 2 = Low (1-2 incidents); 3 = Moderate (2-3 incidents); 4 = High (over 3 incidents)
Is visual inspection of all equipment completed before starting any surgical procedure? 1 = Yes risk/none; 2 = Low (1-2 incidents); 3 = Moderate (2-3 incidents); 4 = High (over 3 incidents)
Are line cords, attachment plugs or exposed metal routinely inspected and repaired or taken out of service until repaired? 1 = Yes risk/none; 2 = Low (1-2 incidents); 3 = Moderate (2-3 incidents); 4 = High (over 3 incidents)
A total score of " " or more requires mitigation. Focus on high rated areas for correction. Under " ", take no action. | 0 | 0 | 0 | 0 | 0 | 0 | 0 | 0 | 0 | 0
Hospital Risk Assessment Team: